## Sheet1
Differential Pair Simulation with Simple Device Model (Gm, Rds, Rd, and Rss)
Reference Dataforth's Application Note AN103
Node Equations at Vss, Vo1, Vo2 in Circuit Shown
Enter values in shaded cells below each parameter
To See Run Instructions:
| Place cursor on "cell E23" | [9 empty] | "Crtl+r" | Max
[11 empty] | Random Run | 0.0019252
| Rsso | Rd1o | Rd2o | Rds1o | Rds2o | Gm1o | Gm2o | V1 | V2 | Vout | Vout | Min
| 5000000 | 200000 | 200000 | 50000 | 50000 | 0.003 | 0.003 | 1 | 1 | (Vo2-Vo1) | (Vo2-Vo1) | -0.01904
| % | % | % | % | % | % | % |  |  | -0.012564 | 0.0019252
| 1 | 1 | 1 | 1 | 1 | 1 | 1 |  |  |  | -0.010858
-0.010307
| Rss | Rd1 | Rd2 | Rds1 | Rds2 | Gm1 | Gm2 | Vss | Vo1 | Vo2 | -0.018023
| 5024559.3487 | 201555.6735 | 201423.8699 | 49807.1368 | 50500 | 0.0029808 | 0.0029857 | 0.9932 | -0.01363 | -0.026194 | -0.0037919
-0.0086023
| A11 | A12 | A13 | A21 | A22 | A23 | A31 | A32 | A33 | A-DET | -0.011701
D | 0.0060066 | -2.0077e-05 | -1.9802e-05 | -0.0030008 | 2.5039e-05 | 0 | -0.0030055 | 0 | 2.4767e-05 | 7.4248e-13 | -0.011559
| A11 | A12 | A13 | A21 | A22 | A23 | A31 | A32 | A33 | A-DET11 | -0.012487
D11 | 0.0059665 | -2.0077e-05 | -1.9802e-05 | -0.0029808 | 2.5039e-05 | 0 | -0.0029857 | 0 | 2.4767e-05 | 7.3742e-13 | -0.0066249
| A11 | A12 | A13 | A21 | A22 | A23 | A31 | A32 | A33 | A-DET12 | -0.012698
D12 | 0.0060066 | 0.0059665 | -1.9802e-05 | -0.0030008 | -0.0029808 | 0 | -0.0030055 | -0.0029857 | 2.4767e-05 | -1.012e-14 | 0.00052001
| A11 | A12 | A13 | A21 | A22 | A23 | A31 | A32 | A33 | A-DET13 | -0.008247
D13 | 0.0060066 | -2.0077e-05 | 0.0059665 | -0.0030008 | 2.5039e-05 | -0.0029808 | -0.0030055 | 0 | -0.0029857 | -1.9448e-14 | -0.01904
| A11: C11; A12: C21; A13: C31 |  | -0.020796
| 0.0059665 | -0.0029808 | -0.0029857
Note on E23: Instructions: For random sample runs; 1. Select "cell E23" 2. Press and hold the "ctrl" key 3. Press and release the "r" key